## Summery
No. | Object | Video start–end | Expected frames | Detected frames (algorithm) | Detected Frames | Detected class in pipeline | Counted as correct
1 | Pedestrian 1 | 0:14–0:42 | 39 | 53–89 | 36 | Pedestrian (walking around) | yes
2 | Pedestrian 2 | 0:14–0:42 | 39 | 59–78 | 19 | Pedestrian (walking around) | yes
3 | Pedestrian 3 | 2:22–2:38 | 23 | 199–204 | 5 | Pedestrian (driver walking to car) | yes
4 | Car 1 | 2:45–2:50 | 7 | 205–208 | 3 | Object (only part of the car visible) | no
5 | Cyclist 1 | 4:41–5:14 | 46 | 348–389 | 41 | Cyclist, partly Pedestrian | yes (majority)
6 | Car 2 | 4:42–5:10 | 39 | 359–372 | 13 | Car, partly Big Vehicle | yes (majority)
7 | Pedestrian 4 | 7:11–8:27 | 105 | 516–588 | 72 | Pedestrian, partly Cyclist | yes (majority)

## data from video
Manual detection pipeline from the video provided in the lidar project file
|  | No of frame approximate calculation based on video provided | [5 empty] | Detection frame number |  | from Algo
Sr.No | Object type | Start time (mm:ss) | End time (mm:ss) | Start time | End time | duration (s) | No of frames | Frame start | Frame end | Total frames | Remarks
1 | Pad 1 | 0:14 | 0:42 | 14 | 42 | 28 | 39 | 53 | 89 | 36 | Walking around1
2 | Pad 2 | 0:14 | 0:42 | 14 | 42 | 28 | 39 | 59 | 78 | 19 | Walking around2
3 | Pad3 | 2:22 | 2:38 | 142 | 158 | 16 | 23 | 199 | 204 | 5 | Car driver1
4 | Car1 | 2:45 | 2:50 | 165 | 170 | 5 | 7 | 205 | 208 | 3 | Car --> detected as object (as small portion of car was visible.
5 | Cyc1 | 4:41 | 5:14 | 281 | 314 | 33 | 46 | 348 | 389 | 41 | Cyclist + pedistrian
6 | Car2 | 4:42 | 5:10 | 282 | 310 | 28 | 39 | 359 | 372 | 13 | Half car + Half big vehicle
7 | Pad4 | 7:11 | 8:27 | 431 | 507 | 76 | 105 | 516 | 588 | 72 | Mix of cyclist and pedistrian
[7 empty] | real total objects | 7
[7 empty] | Correctly classified | 6
|  | As per video | 517 | Sec is total duration for video(8min, 37sec) |  |  | Accuracy | 85.71%
|  | Total | 714 | frames in data
|  | Frame rate rendered | 1.381 | Frames/sec

## cal for range
Typical Speed of vehicle (Km/h) | Typical Speed of vehicle (m/s) | Break reaction time (S) | braking deceleration (m/s2) | Typical range required for Lidar sensor
90 | 25 | 1.5 | 5.3 | 96.4623
100 | 27.7778 | 1.5 | 5.3 | 114.4596
110 | 30.5556 | 1.5 | 5.3 | 133.9128
120 | 33.3333 | 1.5 | 5.3 | 154.8218
130 | 36.1111 | 1.5 | 5.3 | 177.1867
140 | 38.8889 | 1.5 | 5.3 | 201.0075
150 | 41.6667 | 1.5 | 5.3 | 226.2841
160 | 44.4444 | 1.5 | 5.3 | 253.0165

## data sanity check
Folders analyzed | 4
Total frames | 718
Total points | 13322833
Missing / NaN values | 0
Metric | Spec | N | Mean | StdDev | CV_% | Min | Max | Median
Points per frame | - | 718 | 18555.478 | 84.114 | 0.45 | 18136 | 18740 | 18576.5
Range (m) | 5 - 250 | 13322833 | 18.885 | 9.76 | 51.68 | 4.5 | 268.094 | 17.211
Horizontal FOV (deg) | <= 70 | 718 | 73.469 | 0.02 | 0.03 | 73.422 | 73.582 | 73.461
Vertical FOV (deg) | <= 30 | 718 | 29.672 | 0.034 | 0.12 | 29.628 | 29.751 | 29.658
Update rate (Hz) | 1 - 30 | 714 | 2.435 | 0 | 0 | 2.435 | 2.435 | 2.435
Frame period (s) | - | 714 | 0.411 | 0 | 0 | 0.411 | 0.411 | 0.411